## DATABASE
Utility | SEQNO | Category | Type | SubType | Vendor | Part Number | Sponsor | Description of part | Status | Test Plans | TID | SEE | Latch | Test Dates | Documents | Comments
| RVSE001 | Power | Regulator | Switching | Maxim | MAX1626ESA | RAMPART |  | Waiting |  |  | UK | UK
| RVSE002 | Mixed | Level Shifter | 3V - 5V | Maxim | MAX1771ESA | RAMPART |  | Waiting |  |  | UK | UK
| RVSE003 | Analog | Current Sense |  | Maxim | MAX40772 | RAMPART |  | Waiting |  |  | UK | UK
| RVSE004 | Processor | 16 bit? | ATMega1280-16AU | Atmel | ATMega1280-16AU MPU | RAMPART |  | Waiting |  |  | UK | UK
| RVSE005 | Memory | Flash | Serial | ST Micro | M25P32-VMW6G | RAMPART |  | Waiting |  |  | UK | UK
| RVSE006 | Memory | EEPROM | Serial (I2C) | Atmel | AT24C01B-PU | ASIM |  | TID only |  | 70k (10k write) | UK | UK | Sum2010 | RVSE006A | Best of RVSE006A breed when annealing is considered.
| RVSE007 | Memory | EEPROM | Serial (I2C) | On Semi | CAT24C64LI-G | ASIM |  | TID only |  | <20k (10K write) | UK | UK | Sum2010 | RVSE006A | Write functionality recovered post-anneal
| RVSE008 | Memory | EEPROM | Serial (I2C) | Microchip | 24LC256-E/P | ASIM |  | TID only |  | <20k (10K write) | UK | UK | Sum2010 | RVSE006A | While Microchip on average did survive up to 50 krad(Si), its steep corruption of bits curve made it extremely undesirable for space application
| RVSE009 | Memory | EEPROM | Serial (I2C) | ST Micro | M24C64-WBN6P | ASIM |  | TID only |  | <20k (10K write) | UK | UK | Sum2010 | RVSE006A
| RVSE010 | Memory | EEPROM | Serial (I2C) | Rohm | BR24L64-W | ASIM |  | TID only |  | <20k (10K write) | UK | UK | Sum2010 | RVSE006A
| RVSE011 | Memory | EEPROM | Serial (I2C) | NXP | PCF8598C-2P/02,112 | ASIM |  | TID only |  | <20k (10K write) | UK | UK | Sum2010 | RVSE006A | Write functionality recovered post-anneal
| RVSE012 | Sensor | Radiation | TID | Nu-Trek | RADFET | Trailblazer | TID dosimeter | Pending | RVSE012A | Pending | UK | UK | Jan2011
| RVSE013 | Memory | Flash | Serial (SPI) | Atmel | AT25FS010N | ASIM | 1Mbit | Pending | RVSE012A | Pending | UK | UK | Jan2011
| RVSE014 | Mixed | Level Shifter | Gen purpose | TI | TXB0108 | ASIM | Level shifter for general purpose I/O | Pending | RVSE012A | Pending | UK | UK | Jan2011
| RVSE015 | Mixed | Level Shifter | I2C | TI | TXS0108 | ASIM | Level shifter for I2C | Pending | RVSE012A | Pending | UK | UK | Jan2011
| RVSE016 | Processor | OMAP | 32-bit complex | TI | OMAP5912 | PNPSAT |  | ??? | RVSE016A/B | UK | UK | UK
| RVSE017 | Memory | DDR2 |  | Samsung | K4X56163P6 | PNPSAT |  | ??? | RVSE016A/B | UK | UK | UK
| RVSE018 | ASIM | Gen1 | SPAU | DDC | X2 (Gen1) | PNPSAT | Generation 1 ASIM with SPA-U function | TID, Proton |  | 22krads
| RVSE019 | FPGA | Virtex IV | LX | Xilinx | XC4VLX25-10SF363C | PNPSAT |  | TID, Proton |  | 22krads
| RVSE020 | Memory | Flash |  | Xilinx | XCF32PFS48C | PNPSAT |  | TID, Proton |  | 22krads
| RVSE021 | Mixed | Transceiver | USB PHY | Maxim | MAX3453EEUD | PNPSAT | IC, USB PHY, TSSOP | TID, Proton |  | 22krads
| RVSE022 | Mixed | Transceiver | RS-422 | Maxim | MAX3490ECSA | PNPSAT | IC, RS-422 Transciever, SOIC | TID, Proton |  | 22krads
| RVSE023 | Power | Regulator | 2.5V | Micrel | MIC39100-2.5BS | PNPSAT | IC, Voltage Regulator, 2.5V, SOT | TID, Proton |  | 22krads
| RVSE024 | Power | Regulator | 1.8V | Micrel | MIC5207-1.8BM | PNPSAT | IC, Voltage Regulator, 1.8V, SOT | TID, Proton |  | 22krads
FAIL | RVSE025 | Memory | Flash | Serial | Atmel | AT25640A | PNPSAT | IC, Serial Flash, 8K Byte, SOIC | TID, Proton |  | 22krads |  |  |  |  | Data storage morphed in proton testing
| RVSE026 | Power | Regulator |  | Linear Technology | LT1976IFE | PNPSAT | IC, Switching Voltage Regulator, TSSOP | TID, Proton |  | 22krads
| RVSE027 | Power | Regulator | 2.5V | Linear Technology | LT1790AIS6-2.5 | PNPSAT | IC, Voltage Reference, 2.5V, SOT | TID, Proton |  | 22krads
| RVSE028 | Mixed | DAC | 10-bit | Linear Technology | LTC1661CMS8 | PNPSAT | IC, DAC, 10-Bit, MSOP | TID, Proton |  | 22krads
| RVSE029 | Mixed | ADC | 24-bit | Linear Technology | LTC2448CUHF | PNPSAT | IC, ADC, 24-Bit Sigma Delta, 16 Channel, MLP | TID, Proton |  | 22krads
| RVSE030 | Power | Regulator |  | Intersil | EL7532IYZ | PNPSAT | IC, Switching Voltage Regulator, MSOP | TID, Proton |  | 22krads
| RVSE031 | Mixed | Buffer |  | National | NC7NZ17K8X | PNPSAT | IC, Buffer, US8 | TID, Proton |  | 22krads
| RVSE032 | Mixed | Oscillator |  | Abracon | ASFL1-48.000MHZ-EK-T | PNPSAT | IC, Oscillator, 3x5mm, 48MHz, Hybrid | TID, Proton |  | 22krads
| RVSE033 | Mixed | Isolator | Galvanic | NVE | IL611-3 | PNPSAT | IC, Galvanic Isolator, 2 Channel, SOIC | TID, Proton |  | 22krads
| RVSE034 | Mixed | Isolator | Opto | Panasonic | AQV101 | PNPSAT | IC, Optoisolated Relay, 700mA, DIP | TID, Proton |  | 22krads
| RVSE035 | Analog | Transistor | MOSFET (n) | Zetex | ZVN3310 | PNPSAT | Transistor, MOSFET, N-Channel Switch, SOT | TID, Proton |  | 22krads
| RVSE036 | Analog | Diode | Schottky | Rohm | RB050LA-40 | PNPSAT | Diode, Schottky Switching | TID, Proton |  | 22krads | [5 empty] | No latch-up detected, SEUs appear to self-heal
LATCHES | RVSE037 | Processor | 8051-microcontroller |  | Silicon Laboratories |  | SPA |  | Proton | [7 empty] | Latches, but latches appear to be non-destructive
| RVSE038 | Digital | Hub | USB |  |  | SPA |  | Proton

## CONVENTIONS
1. The parts are sequentially numbered with sequence number RVSExxx
2. The documentation is assigned an alphabetic suffix (A-Z), where a document is a test plan, presentation, paper, etc. Above Z, use "AA", "BB", etc.
3. Documentation is of the form RVSExxxY, where xxx is the lowest sequence number part of a given group, and Y is the lowest unused suffix for that sequence number
4. Files should be stored in one folder per sequence number.